## Sheet1
Worksheet for calculating the values necessary for the channels in a dataless SEED.
Fields highlighted in yellow mean "blockette" in which the parameters are found.
Digitizer gain | 0.954 | microvolts per count, as taken from the MDTCAL calibration procedure. It is the reciprocal of digitizer gain, times one million.
For any calibration, The gain of the digitizer should be measured and verified with a volt meter and a step input on the digitizer channel.
To measure the gain in terms of counts per volt: Input a DC voltage (such as a 1.5V "AA" battery) across the channel, while simultaneously
measuring the battery voltage with a precision volt meter. Then record the number of counts of DC offset by looking at the digitizer data.
Divide this measurement by the measured voltage to yield the channel gain in "counts per volt". This is the value that you input into gain stage 2 for the channel.
Station
Network code | LM
Station Name | NE8K
Lattitude | 42.7167
Longitude | -84.2311
Elevation | 282
Site Name | FEHR FARM
Effective Start Date | 2015,328,18:00:00
Channel 1
Channel Identifier | SHZ
Azimuth | 0 | Degrees
Dip | -90 | Degrees
Sample Rate | 130.2 | (Yours will be different)
Poles_Zeros_Stage 0001
Number of complex poles | 2
AO Normalization Factor | 1 |  | Unity for just two poles. For more than two poles, this value will be much greater; like 10^26 power
pole 1 | -4.9842 | +3.998731j | These are edited in the coefficient view or uploaded from a space delimited text file
pole 2 | -4.9842 | -3.998731j
|  |  | Gain Stage 0001 | (gain of the seismometer)
Sensitivity/gain | 386.4 | Volts per (meter/second)
Frequency (f(s) | 5 | (Hz) | Frequency in the passband for which this sensitivity applies
Gain Stage 0002
Sensitivity/Gain | 1048218.0294 | Counts per Volt of the digitizer.
Frequency F(s) | 1 | (Hz) | Digitizer should be linear at all frequencies so default is left here.
Gain Stage 0003
Sensitivity/Gain | 1 | A | Unitless. This is for gain from any pre-amplifier in circuit.
Frequency F(s) | 1 | (Hz) | Default value.
Sensitivity Stage 0000
Sensitivity Stage 0000 | 405031446.5409 | Product of all gain stage (Sensitivity/Gain) values (Gain stage 1 * gain stage 2 * gain stage 3)
Channel 2
Channel Identifier | SHN
Azimuth | 0 | Degrees
Dip | 0 | Degrees
Sample Rate | 130.2 | (Yours will be different)
Poles_Zeros_Stage 0001
Number of complex poles | 2
AO Normalization Factor | 1 |  | Unity for just two poles. For more than two poles, this value will be much greater; like 10^26 power
pole 1 | -3.9047 | +4.54791j | These are edited in the coefficient view or uploaded from a space delimited text file
pole 2 | -3.9047 | -4.54791j
|  |  | Gain Stage 0001 | (gain of the seismometer)
Sensitivity/gain | 400.7872 | Volts per (meter/second)
Frequency (f(s) | 5 | (Hz) | Frequency in the passband for which this sensitivity applies
Gain Stage 0002
Sensitivity/Gain | 1048218.0294 | Counts per Volt of the digitizer.
Frequency F(s) | 1 | (Hz) | Digitizer should be linear at all frequencies so default is left here.
Gain Stage 0003
Sensitivity/Gain | 1 | A | Unitless. This is for gain from any pre-amplifier in circuit.
Frequency F(s) | 1 | (Hz) | Default value
Sensitivity Stage 0000
Sensitivity Stage 0000 | 420112368.9727 | Product of all gain stage (Sensitivity/Gain) values (Gain stage 1 * gain stage 2 * gain stage 3)
Channel 3
Channel Identifier | SHE
Azimuth | 90 | Degrees
Dip | 0 | Degrees
Sample Rate | 130.2 | (Yours will be different)
Poles_Zeros_Stage 0001
Number of complex poles | 2
AO Normalization Factor | 1 |  | Unity for just two poles. For more than two poles, this value will be much greater; like 10^26 power
pole 1 | -4.9842 | +3.998731j | These are edited in the coefficient view or uploaded from a space delimited text file
pole 2 | -4.9842 | -3.998731j
|  |  | Gain Stage 0001 | (gain of the seismometer)
Sensitivity/gain | 379.6288 | Volts per (meter/second)
Frequency (f(s) | 5 | (Hz) | Frequency in the passband for which this sensitivity applies
Gain Stage 0002
Sensitivity/Gain | 1048218.0294 | Counts per Volt of the digitizer.
Frequency F(s) | 1 | (Hz) | Digitizer should be linear at all frequencies so default is left here.
Gain Stage 0003
Sensitivity/Gain | 1 | A | Unitless. This is for gain from any pre-amplifier in circuit.
Frequency F(s) | 1 | (Hz) | Default value.
Sensitivity Stage 0000
Sensitivity Stage 0000 | 397933752.6205 | Product of all gain stage (Sensitivity/Gain) values (Gain stage 1 * gain stage 2 * gain stage 3)